## Router
# > Usermode allows you to look around but not break or change anything
# # priviledge Mode allows you to check and use powerfull commands even to reload the device
# (config) Global configuration Mode allows you to Configure and Modify everything
#Cisco router use Ram called DRAM as any computer to store info but if it loose power it will be lost
#Cisco router use flash to store the OS when Route boots it gets the OS from there
#Cisco also use NVRAM to store bootloader Files to get it from there when it boots
#Subnet comes from subdivided network the subnet address can not be used as Host Address
#Subnet address is something like 10.1.1.0
#Broadcast address can not be used as host address , Broadcast address is example 10.1.1.255
#Check on subnet Formula
#Class A network stars from 0 to 126 Class be from 128 to 223 because 127 subnet is reserved
#Class C network stars from 223 up to 294 check on this for accuracy
#When subnetting it can also be converted in bnary and Decimal Notation (DN) also CIDR can be used
#CIDR can be used to do subneting
#Cisco Routers Route packets when the interfece is up/up state
#Cisco routers and switches besides A console Port it does have a auxiliary
The auxiliary Port in cisco devices is to connect a phone line and dial into the router
#A computer terminal emulator isused when dialing through the Auxiliary Port
#When A particular route match in the routing tebla in more than one destination the router will
use the longest prefix
#Router on stick when the router has limited interfaces subinterfaces cvan be used
#Router on stick when the router has limited interfaces subinterfaces cvan be used
#Router do not negotiate trunking automaticaly so manually trunk link has to be configured
#For Router on stick when using subinterfaces each logical subinterface is associated with a VLAN
#when Troubleshooting Trunking between router and switch it has to be checked Manually
#Devices dont know each other wich one is misconfigured
DHCP Relay can provide help when there is not DHCP server using the ip helper command
#In general ACL works as packet filter ACL can be configured weather Packet can be filter or denied
#ACL can be used for packet match for Quality of services
#Matching Packets Means wich one should be allowed and discarded
#ACL looks for header Field fields including Source and destination
#ACLs use First-Match logic once a packet matches one line in the ACL , the router takes action listed in the line of the ACL and stops> |  |  |  | looking further in the ACL
#IOS allows standard ACLs to match a range of address using a tool called wildcard Mask
#Wildcard mask can be used by substracting 255.255.255.255 from subnet mask
#Tomatch a specific addrss List the Address , to match any and all address use the any word
#To match only on the first one , two,or 3 octects use 0.255.255.255 0.0.255.255 and 0.0.0.255
#In an extended ACL access-list command all the matching parameters must match the packet for the packet to match the command
#When configuring ACL place it as closed possible to Packet
# STANDARD ACL. | #allow or Deny | #Extandard ACL start from 1 to 99
#EXTENDED ACL
#more granular can add port and applications
#Extended ACL start from 100 to 199
#adicional ACL numbers from 100 to 199
#Extended 2000 to 2699
#Extended ACL have more robust improovement in matching Packets
# NAMED ACL
#Will be Named ACL and Port
#Improoved editing with sequence numbers
#NAT has 3 ways to be configured Static NAT Dynamic NAT and NAT overload
#Static NAT allows to configure NAT a one to one maping
#Dynamic NAT allows you to use a pool of addresses
#NAT overload is PAT or Port Address Translation it allows with only one address to use 65000 Ports
#When configuring NAT and it does the mapping cisco considers the private IP to Be inside Local address
#When configuring NAT and it does the mapping cisco considers the registered address to be inside Global
#Also Natting to the other side cisco consider The other side to be Outisde global and Outside Local
# NTP
#NTP have client and server the server use a external clock as stratum 1
#IPV6 replaced ARP with a more general network discovery Protocol (NDP)
#Its 128 bites long it can be simplified when having multiples 0 repeated it can be done only once review this
# adce:0000:0000:2345:0000:0000
#simplification adce::0:2345::0
#Grobal anycast can be used just as public IPV4 but for IPV6 when using a Global anycast a prefix is |  |  | assigned
#Also for Ipv6 if you configure it on the interface but do not enbal unicast it will act as a host
#If you enable only Ipv6 Unicast routing but not c0onfigure any IP it will start broadcasting Packets
only
#Router can learn IPV6 information through DHCP or SLAAC
#Unique Local address us eprefix FE80
#OSPFV3 use FF02:5 and FF02:6 prefix for multicast host receiving Multicast Packet will discard it
#Unique-link local is anycast
#NDP use NS Network Solisitation and NA Network Advertisement for Discovery
#When Using SLAAC the host Use NDP Message to learn the subnet
#Before using NDP host use DAD Duplicate Address Detection to ensure
no other Host uses the same IPV6 address before attempting to use it
#With NDP the word Neighbor Means the device will be in the same Data Link
#Router Solicitation (RS)Message are sent to all IPV6 Routeres
#Local scope Multicast address FF02:1 so that message askes all routers to identify themself on the local link
#ACLs can have the
purpose (action) of choosing which packets to discard.
QoS tools perform classification (matching of header
fields) to decide which packets to take certain QoS
actions against. Those actions include the other types of
QoS tools discussed in this chapter, such as queuing,
# QUEUING
All networking devices use queues. Network devices
receive messages, make a forwarding decision, and then
send the messageâ€”but sometimes the outgoing
interface is busy. So, the device keeps the outgoing
message in a queue, waiting for the outgoing interface
to be availableâ€”simple enough.
# Round-Robin Scheduling
(Prioritization)
One scheduling algorithm used by Cisco routers and
switches uses round-robin logic. In its most basic form,
round robin cycles through the queues in order, taking
turns with each queue. In each cycle, the scheduler
either takes one message or takes a number of bytes
from each queue by taking enough messages to total
that number of bytes. Take some messages from queue
1, move on and take some from queue 2, then take some
from queue 3, and so on, starting back at queue 1 after
finishing a complete pass through the queues.
Round-robin scheduling also includes the concept of
weighting (generally called weighted round robin).
Basically, the scheduler takes a different number of
packets (or bytes) from each queue, giving more
preference to one queue over another
#r example, routers use a popular tool called Class-
Based Weighted Fair Queuing (CBWFQ) to guarantee a
minimum amount of bandwidth to each class. That is,
each class receives at least the amount of bandwidth
configured during times of congestion, but maybe more.
Internally, CBWFQ uses a weighted round-robin
scheduling algorithm, while letting the network
engineer define the weightings as a percentage of link
bandwidth.
#Low Latency Queuing
Earlier in the chapter, the section titled â€œVoice and
Video Applicationsâ€ discussed the reasons why voice and
video, particularly interactive voice and video like phone
calls and videoconferencing, need low latency (low
delay), low jitter, and low loss. Unfortunately, a roundrobin
scheduler does not provide low enough delay,
jitter, or loss. The solution: add Low Latency Queuing
(LLQ) to the scheduler.
# Both policing and shaping monitor the bit rate of the
combined messages that flow through a device. Once
enabled, the policer or shaper notes each packet that
passes and measures the number of bits per second over
time. Both attempt to keep the bit rate at or below the
configured speed, but by using two different actions:
policers discard packets, and shapers hold packets in
queues to delay the packets.
#Policing
Focus on the traffic rate versus the configured policing
rate for a moment, and the policing action of discarding
messages. Those concepts sit at the core of what the
policing function does.
A shaperâ€™s time interval refers to its internal logic and
how a shaper averages, over time, sending at a particular
rate. A shaper basically sends as fast as it can and then
waits; sends and waits; sends and waits.
# TCP Windowing Basics
TCP uses a flow control mechanism called windowing.
Each TCP receiver grants a window to the sender. The
window, which is a number, defines the number of bytes
the sender can send over the TCP connection before
receiving a TCP acknowledgment for at least some of
those bytes. More exactly, the window size is the
number of unacknowledged bytes that the sender can
send before the sender must simply stop and wait.
# Congestion Avoidance Tools
Congestion avoidance tools attempt to avoid the
congestion, primarily through using TCPâ€™s own
windowing mechanisms. These tools discard some TCP
segments before the queues fill, hoping that enough
TCP connections will slow down, reducing congestion,
and avoiding a much worse problem: the effects of many
more packets being dropped due to tail drop. The
strategy is simple: discard some now in hopes that the
device discards far fewer in the long term.
# First Hop is a reference to the default router being
the first router, or first router hop, through which a
packet must pass.
#HSRP Concepts
HSRP operates with an active/standby model (also more
generally called active/passive). HSRP allows two (or
more) routers to cooperate, all being willing to act as the
default router. However, at any one time, only one
router actively supports the end-user traffic. The packets
sent by hosts to their default router flow to that one
active router. Then the other routers, with an HSRP
standby state, sit there patiently waiting to take over
should the active HSRP router have a problem.
# The HSRP active router implements a virtual IP address
and matching virtual MAC address. This virtual IP
address exists as part of the HSRP configuration, which
is an additional configuration item compared to the
usual ip address interface subcommand. This virtual
IP address is in the same subnet as the interface IP
address, but it is a different IP address. The router then
automatically creates the virtual MAC address. All the
cooperating HSRP routers know these virtual addresses,
but only the HSRP active router uses these addresses at
any one point in time.
#SNMP
#Securing SNMP
SNMP supports a few security mechanisms, depending
in part on the particular version. This section works
through the options.
First, one strong method to secure SNMP is to use ACLs
to limit SNMP messages to those from known servers
only. SNMP agents on Cisco routers and switches
support SNMP messages that flow in both IPv4 and IPv6
packets. The SNMP agent can configure an IPv4 ACL to
filter incoming SNMP messages that arrive in IPv4
packets and an IPv6 ACL to filter SNMP messages that
arrive in IPv6 packets.
#SNMPv1 defines both a read-only community and a
read-write community. The read-only (RO) community
allows Get messages, and the read-write (RW)
community allows both reads and writes (Gets and
Sets).
# SNMPv3 arrived with much celebration among network
administrators. Finally, security had arrived with the
powerful network management protocol.

## TSHOOT
#Ping command can always be used when problems like host A cannot comunicate with host B
#Traceroute command use ICMP echo to locate the devices and MAP how far is it using TTL Packets

## Switch
#SFP+ is the same size as SFP nbut only used on 10GB connection
#10GB over fiver maximun distanse 400 Meter
#Cisco devices have AutoMDIX so in case the wrong cable is conected it will adjust itself to make
the link work
#Most MAC-ADDRESS in a unic NIC represent anycast address frame sent to this single NIC are called
Anycast
#For Layer 2 Switch only managment interface can be assign iP Address it will forward packets based on Mac Address
#For Layer 3 Switch IP address can be assigned to use interVLan Routing
#Underlay is considered all of the bottom switches of the infrastructure overlay is considered
tunneling on top of the overlay
#Switches have MAC Adress table that are built base on the incoming frames they forwars trffic
looking in the frame at the source Mac address and destination
#Switch needs STP to avoid loops it block some ports in redundant link to avoid the ports Loop
Forever
# By default the switch Mac address table have aging time and the aging is every 300 seconds
#The switch also remove Mac address when neones are coming even if the are alrteady in the CAM
#The console can be secured so in that way noone is able to see the information that is in the
switch
#Telnet is not a good practiced to use only SSH
#Bellow are the commands to remove MAC-ADDRESS
#BY VLAN : clear macaddress-table vlan (VLANID)
# BY INTERFACE : clear macaddress-table interface (interface-id
#BY MAC ADDRESS : clear macaddress-table MAC (MACID)
#Speed Switches autonegotiate speed of 10/100/1000 the speed can always be changed as well
#It is a good Practice to leave the speed to autonegotiate automatically
#Commands to changee speed are within global configuration Mode int (ID) then command Speed
#VLAN : The server switch can configure standard VLAN from 1 to 1005
#Port Security : Port security can be apply in 3 mode : shutdown , restrict Protect
#When Applying port security to etherchannel is better to apply to channel-group not to the individual interfaces
#When the port in a switch goes to error disable because of a security violations the switch port stops sending and receivung frames
#For voice Security can ber apply tambien restricting the port to allow only 2 mac address
#when getting ip address dynamically Port has to be changed to the following before
#no switchport ip address DHCP
#CDP by default comes enabled in all cisco devices
#CDP use messages to discover neighbors devices no authentication is need it
#LLDP does not come enabled in cisco Devices it is a standard protocol
#Also lld Defers from CDP it does have 3 commands the first one is LLDP transmit it will transmit packets
#The second command is LLDP Receive it will receive message it can be disabled
#The Second command will be LLDP run it will enabled LLDP
#The data plane is the main purpose of the switch is were te information is stored
#The control Plane controls the data and process it make changes
#Spanning Tree will avoid loops there is diferent types of spanning tree
#STP and RSPT
#spanning-tree port fast will change the port from listening learning forwarding to forwarding states
#Spanning Tree Treat Etherchanbnel as single link if 1 link fails there is not need to converge
# Ethechannel has to protocols pagp cisco propietary and lacp wich universal
#PAGP Protocol to form adjacency they have to be one end of the link in auto and dynamic
#LACP Protocol to form adjacency it has to be in side of the link in active the other side of the link in passive
#LACP Protocol can also be L3 both side of he link has tro be switched to no switchport and assigned IP address
#Pagp is the cisco propiaretary protocol that can bundle up to 8 ports is limited to only that
#LACP the open standard can bundle up to 16 ports with only 8 been used at the same time and the
other 8 waiting
#Do not use ON mode on one side of the switch it will prevent the etherchannel to form
#default VLAN wich is the Native vlan is vlan1 by default everytrafic that is not tag will go over
the Native vlan it is a best practice to change the Native VLAN to a different VLAN that is not 1
# ISL Trunking is for devices that do not support 802.1 encapsulation
#Server Vlan can configure edit and delete Vlans
#Client Vlans cannot configure edit or remove VLANS
#DHCP nooping inspect packets if the packets is coming at the highg speed it will be considered attack it will take the interface to error disable
#DHCP snooping can be configured at the interface level to be trusted or untrusted
#DHCP can also be configured at a VLAN level
#Quality of service is a tool that manage Bandwith manage delays and jitter and a porcentege packet lost for each class
#QOS refers this option as per hop behavior (PHB)Rather than store and forwarding this action can delay forward or even change the header field
#Routers tipically sits at wan edge so basicaclly LAN networks are faster than wan networks so what the routers do when packets arrives on that | interface delay the packet forward the packets ? actually what it does it puts the packets in queue until the interface is avaialble
#QOS is a tool that apply some treatment to the packet as they pass thorugh de device
#QOS also decides what packets is sent over the link next for quality
#Delay is the time between the packets are sent this is called a one way delay
#Round trip delay is considered as one way delay plus the receiver
#Jitter is refered to the variation of one way delay
#One way delay is 300 miliseconds
#The term classification refers to the process of matching
the fields in a message to make a choice to take some
QoS action.

## IDS IPS
#The Key diference Between TCP and UDP is that TCP Provides a wide Variety of services applications whereas UDP no
#Layer 4 in TCP/IP or OSI model is considered the transport Layer
# TCP provides Retransmission (Error Recovery) and Help to avoid Congestion (Flow Control) whereas UDP does not.
#Voice Over IP does not need Error Recovery so they use UDP .
#TCP use Error Recovery it consumes more bandwith UDP dont .
#TCP and UDP use feature called Multiplexing
#TCP establish and terminate connection between endpoint UDP dont.
#TCP provides Reliability data transfer wich is also called or error Recovery
#TCP implement flow control by using window UDP doesnt window means the receiver send a message to the sender telling how much data can receive if it can receive more it use slide window
#A next genration firewall that looks at the application instead of relying on the TCP and UDP port numbers cisco perform their deep packets
#Advanced Malware Protection : NGFW platforms run multiple security services ,not just as a platform to run a separate service blocking file | transfer that would install malware
#URL filtering this features examines the URL in each web request , categorizes the URL traffic based on rules , The Cisco Talos security group | monitors and creates reputation scores for each domain Known in the internet
#NGIPS: The Cisco NGFW products can also run their NGIPS feature along with the firewall
#NGIPS perform traditional IPS features like using exploits signatures to compare packet flows

## PROTOCOLS
#When talking about routing protocols there 2 Groups of routing Protocols IGRP and EGRP
#When router have diferent Routing Protocols and it needs to choose the best path it will use
the lowest Metric
#BGP is the only Routing Protocol used as EGRP
#LSDB Link state Datebase contains LSA Structures LSU Link states Updates contains LSA as weel
#BDR Back up designated Router watch over DB designated router if the link fail BDR Takes over
#Time that OSPF send information every 30 minutes
#For Routers to become adjacent they use 2way
#OSPF Passive interface when OSPF passive interface is configured it will continue adveritising the
network but neighbor relationship is not formed
#The way that OSPF choose a DR is using the Highes interface ID if there is a tight it will use
the higuest router ID
#A new DR is elected and also a new BDR routers ID can be influenced to be elected DR
#The router to become neighbors will check certaing parameter to see if the neighbor router meets
the criteria
#For OSPF troubleshooting if the MTU is lower it wont form adjacency also if the network is different
#GRE is a tunneling protocol that does not offer encryption but it can be used with IPSEC
#IPSEC is a tunneling protoocl that offers encryption using headers and payload check more on this
#site to site vpn involved 2 concentrators were the vpns are conected beteween the 2 devices
# client to site VPN is the application install in the clinet site to connect VPN to a remote site

## WIRELESS
#Review CASWAP tunneling and also encryption type
#LAG is a link agregation tunneling for wireless betwwen the wireless controller and the switch
802.11 WLANS are always half Duplx because transmission beteeen stations
use the same frequency or channel
#To acchieve full dupplex one station has to trsnmit in one frequency while
receive in another one
#AP operates in infrastructure mode it means it offers the necesary Service
#Before a device can participate it must advertise its capavilities and then be granted Permission to join the 802.11 stadar call this > | this Basic Set Identifier (BSS)
#AP is used as single point of contact for that the AP use a Unique BSSID
#The AP to advertise use a unique SSID based on the AP Own Radio MAC Address
#In Addition the AP advertise the wireless Network with A SSID
#Membership with BSS is called Association
#Wireless Device Must send a request to the AP and the AP can either Grant or deny
#When an AP uses muiltiple SSIDs is trunking over the air
#In a ESS wireless client can associate with ine AP while is phisically located near if the client later Move to a diferent location is | called Roaming
#802.11 stanadard allows 2 or more clients to comunicate with each other this is called as an ad hoc
#A autonomous AP facilitate the Data to travel from wired to wireless autonomous AP has to be connected to the distribution switch so | iit can be truncated
#A message integrity check (MIC)is a tool that can protect from data Tampering
#WEB use RC4 to make every message and Data Private and hidden
#The 802.11 Standard created EAP for authentication
#With open and WEB authentication wireless client are authenticated at the AP
#Suplicant the client device that is requesting to authenticate
#Authenticator the network device that provides access to the network
#AS Aunthentication Server device that takes user or client credential and permits.
#Wireless Lan Controller becomes a middleman in the client authentication process
#Leap was created to address weakness with WEB client has to provide username and password to authenticate
#Eap-Fast was created by cisco creating Tunneling authentication Credential
#When WEB was still vulnerable TKIP was created
#With WPA and WPA2 Personal atacker can eavesdrop and decrypt the message
#WAP3-personal avoid such an attack by strengthening the key exchange Through a Method call Smultaneus Authentication of equals (SAE)
#Controller Distribbution Ports can be bundle as Link Agregation Group (LAG) such that they are bundle toguether to act as a single | link
#Even though that LAG acts as Traditional channel it does Not Support Link Agregation Protocol like LACP or PaGP
#When Bundling The Controller Port always has to be configured as unconditional or always on Etherchannel
#The Mangment interface is also used to terminate CAPWAP tunnels between the controller and its APs
#Cisco controllers can support Maximun of 512 WLANs but only 16 of the can be actively configured on an AP
#Every AP must Broadcast Beacon Mangment Frames at regular intervals to advertise the existence of BSS

## Virtualization
#Type 2 hypervisor is hosted in the OS
#Type 1 Hypervisor is installed in the Bare Metal
#VTP Vlan Trunking protocol we have 2 types
# Type 1 is ISL Type 2 is 802.1q

## Programability
#automation and programability involved a more fast pace enviroment where you can use diferent tools | to program configurations automatically
#the tools bellow provide automation to configure all devices
#JASON FORMAT
#The JASON Format start and close with open brackets
#XML FORMAT
#The JASON Format start and close with open brackets
#XML FORMAT
#XML format estart with the following arrows like HTML <example>

## Architecture Design
#spine leaf involve all core switches to be connected to the access switchs for failover and
#space to grow
#within the architecture there is tier 2 and tier 3 where you have the colapse architecture wich
involve distribution and core switch
#Tier 2 is the core and distribution switch in the same setup and then the access switch
#Tier 3 in volve core switch then distribution switch and then access
#there is also over the top architecture were involve all of the cabling coming above check on this

## Security
#AAA Server Authentication Authorization Accounting
#Autentication : Who is the user ?
#Authorization : what is the user allowed to do ?
#Accounting : What did the user do ?
#Radius: A Standard-based protocol that combines authentication and authorization into a single resource Communications uses UDP port 1812 and |  | 1813
#The Ultimate way to protect passwords in cisco IOS devices is to not store passwords in IOS devices That is for any function that can use it
#When using enable password cisco store password in clear text cisco came with the solution with service password-encryption at global configu | configuration command
#Also the service password encryption does not protect the password so well neither it can be decrypted
#IOS use MD5 that even if you know the formula of the end result it will be difucult to know the clear text
#IOS now have both MD5 and sha256
#Today username secret command is prefered over username password command
#When accessing a router or a switch IOS use VTY line the VTY line can be filter WITH ACL by IP
#To configure an outbound VTY ACL, use the accessclass ACL out comnmand
#Traditional a IPS can sit in the Path Packet so it can redirect the packet and analise it later
#The difference Between the firewall and IPS is that instead of appliying Rules Based on Ports the IPS check signatures